## BOM
BOM & Assembly Template
|  | INSTRUCTIONS: | 1. Please fill out all cells marked in blue
|  |  | 2. Quote through Email: Send this Excel file along with your Gerber to: |  |  |  | pcba@shenzhen2u.com
|  |  | Quote online: Upload this Excel file along with your Gerber on: |  |  |  | https://www.shenzhen2u.com/PCB-Assembly
Client Details
Client Information | [5 empty] | Shipping Information
Company Name: |  | AgOpenGPS |  |  |  | Company Name: | AgOpenGPS
Client Name: |  | Peter |  |  |  | Client Name: | Peter
Address: |  | xxxxx |  |  |  | Address: | xxxxx
|  | xxxxx |  |  |  |  | xxxxx
|  | USA |  |  |  |  | USA
Email: |  | hello@shenzhen2u.com |  |  |  | Email: | hello@shenzhen2u.com
Tel: |  | 0123456789 |  |  |  | Tel: | 0123456789
Project Details
Project Name |  |  | Quantity | Currency |  | Shipping Method |  | NOTE (N/A if not applicable)
Central Unit for AgOpenGPS |  |  | 10 | USD |  | DHL International
PCB Production
Material | Layer | X dimension (cm) | Y dimension (cm) | Thickness | Cooper | Solder Mask | Surface finish | Other requirment (N/A if not applicable)
FR4 | 2 | 15 | 9.2 | 1.6mm | 1 OZ | Green | HASL
PCBA Assembly
Qty of Unique Parts |  | Qty of SMT Parts | Qty of THT Parts | Qty of Leadless Parts (BGA, QFN, LCC) |  | Assembly Sides (single/double) |  | NOTE (N/A if not applicable)
72 |  | 252 | 0 | 0 |  | Single |  | ROHS
BOM / Components Sourcing Detail
Note: For RCL Components, if you do not need any precise part number or manufacturer, you can simply write "Generic".
For non-chip components( buttons,connectors etc.),it is recommended to provide a reference link.
NO. # | Part ID | Manufacturer | Part Number | Description | Reference Link | Value | Package | THT/SMT/No-Lead Pads | BOM Qty (pcs) | Total Qty (pcs)
1 | Q8 | HUASHUO | HSBA4048 |  | LCSC | HSBA4048 | POWERPAK-SO-8_L6.2-W5.2-P1.27-BR-EP | SMT | 1 | 0
2 | Q7,Q2 | Nexperia | BC856BW,115 |  | LCSC | BC856BW,115 | SOT-323-3_L2.2-W1.3-P1.30-LS2.2-BR | SMT | 2 | 0
4 | U3,U6,U19 | WCH | CH340B |  | LCSC | CH340B | SOIC-16_L9.9-W3.9-P1.27-LS6.0-BL | SMT | 3 | 0
5 | C13,C23,C39,C37 | SAMSUNG | CL10C330JB8NNNC |  | LCSC | CL10C330JB8NNNC | C0603 | SMT | 4 | 0
6 | X2,X3 | YXC | X322512MSB4SI |  | LCSC | X322512MSB4SI | OSC-SMD_4P-L3.2-W2.5-BL | SMT | 2 | 0
9 | R28,R55,R54,R53,R63,R62,R61 | Uniroyal Elec | 1206W4F1002T5E |  | LCSC | 1206W4F1002T5E | R1206 | SMT | 7 | 0
11 | QWIIC | JST Sales America | SM04B-SRSS-TB(LF)(SN) |  | LCSC | SM04B-SRSS-TB(LF)(SN) | QWIIC CONNECTOR | SMT | 1 | 0
14 | U11 |  | LPC54616J512BD100 |  | Digi-Key | LPC54616J512BD100 | TQFP-100_14X14X05P | SMT | 1 | 0
15 | C61 | SAMSUNG | CL10C101JB8NNNC |  | LCSC | CL10C101JB8NNNC | C0603 | SMT | 1 | 0
16 | C12,C10,C26 | WTC | 0805X106K100 |  | LCSC | 0805X106K100 | C0805 | SMT | 3 | 0
17 | C27,C3,C28,C11,C29,C33,C59,C58,C8,C7,C16,C45,C44,C19,C4,C38,C9,C48,C55 | YAGEO | CC0603JRX7R8BB104 |  | LCSC | CC0603JRX7R8BB104 | C0603 | SMT | 19 | 0
19 | REMOTE,M1,CHA,WAS2,STEER,WORK | Everlight Elec | 19-213/Y2C-CQ2R2L/3T(CY) |  | https://lcsc.com/product-detail/Light-Emitting-Diodes-LED_Everlight-Elec-19-213-Y2C-CQ2R2L-3T-CY_C72038.html | 19-213/Y2C-CQ2R2L/3T(CY) | LED0603-RD | SMT | 6 | 0
20 | L8,L2 | UniOhm | 0603WAF0000T5E |  | LCSC | 0603WAF0000T5E | R0603 | SMT | 2 | 0
21 | Q5,Q4,Q3,Q1 | ON Semicon | 2N7002WT1G |  | LCSC | 2N7002WT1G | SOT-323-3_L2.0-W1.3-P1.30-LS2.1-BR | SMT | 4 | 0
23 | X1 | Yangxing Tech | X201616MPB4SC |  | LCSC | X201616MPB4SC | OSC-SMD_4P-L2.0-W1.6-BL | SMT | 1 | 0
24 | R97,R83,R43,R46,R101,R100 | RALEC | RTT03100JTP |  | LCSC | RTT03100JTP | R0603 | SMT | 6 | 0
25 | R27,R13,R42,R41,R45,R40,R99,R5,R26,R25 | RALEC | RTT03222JTP |  | LCSC | RTT03222JTP | R0603 | SMT | 10 | 0
26 | U17 | TI | ADS1115IDGSR |  | LCSC | ADS1115IDGSR | MSOP-10_L3.0-W3.0-P0.50-LS5.0-BL | SMT | 1 | 0
27 | RXD,RX485,USB:,LED3,ANT1,ANT2,LED1,RXCAN1,DIFF,AUX0,ARDU,RXCAN | Everlight Elec | 19-217/GHC-YR1S2/3T |  | https://lcsc.com/product-detail/Light-Emitting-Diodes-LED_Everlight-Elec-19-217-GHC-YR1S2-3T_C72043.html | 19-217/GHC-YR1S2/3T | LED0603-RD | SMT | 12 | 0
28 | TX485,TXD,GNSS_,AUX1,LED4,TXCAN1,LED2,TXCAN | Everlight Elec | 19-217/BHC-ZL1M2RY/3T |  | https://lcsc.com/product-detail/Light-Emitting-Diodes-LED_Everlight-Elec-19-217-BHC-ZL1M2RY-3T_C72041.html | 19-217/BHC-ZL1M2RY/3T | LED0603-RD | SMT | 8 | 0
30 | C32,C31 | CapXon | HV471M016F105R |  | LCSC | HV471M016F105R | CAP-SMD_BD10.0-L10.3-W10.3-FD | SMT | 2 | 0
31 | R88,R4,R3,R30,R64,R68,R37,R38,R85,R29,R66,R89,R86,R67,R69,R87,R84,R14,R102,R104 | RALEC | RTT03102JTP |  | LCSC | RTT03102JTP | R0603 | SMT | 20 | 0
34 | C62,C24,C25,C57 | FH(Guangdong Fenghua Advanced Tech) | 0603CG102F500NT |  | LCSC | 0603CG102F500NT | C0603 | SMT | 4 | 0
35 | R60,R65,R92 | RALEC | RTT06121JTP |  | LCSC | RTT06121JTP | R1206 | SMT | 3 | 0
36 | D5,D6,D7 | Yenji Elec | CDSOT23-T24CAN |  | LCSC | CDSOT23-T24CAN | SOT-23_L2.9-W1.3-P0.95-LS2.4-BR | SMT | 3 | 0
38 | U2 | TERMINUS | FE1.1S |  | LCSC | FE1.1S | SSOP-28_L9.9-W3.9-P0.64-LS6.0-BL | SMT | 1 | 0
39 | DC/AUX,TO_PC | Shenzhen Kinghelm Elec | KH-TYPE-C-16P |  | LCSC | KH-TYPE-C-16P | USB-C-SMD_KH-TYPE-C-16P | SMT | 2 | 0
43 | CHB,WAS3,M2 | NATIONSTAR | FC-D1608HOK-600H |  | https://lcsc.com/product-detail/Light-Emitting-Diodes-LED_Foshan-NationStar-Optoelectronics-NCD0603O1_C84269.html | FC-D1608HOK-600H | LED0603-RD | SMT | 3 | 0
44 | C17,C18,C30 | CCTC | TCC1206X7R106K250HT |  | LCSC | TCC1206X7R106K250HT | C1206 | SMT | 3 | 0
47 | LED,FSER,FGNSS,FROT,FWAS,FINP,FCAN,FCAN1 | Hubei KENTO Elec | KT-0603R |  | https://lcsc.com/product-detail/Light-Emitting-Diodes-LED_Hubei-KENTO-Elec-KT-0603R_C2286.html |  | LED0603-FD | SMT | 8 | 0
48 | C6,C5 | CCTC | TCC0603COG220J500CT |  | LCSC | TCC0603COG220J500CT | C0603 | SMT | 2 | 0
49 | C15,C54,C51,C50,C49,C1,C40,C46,C43,C42,C41,C35,C47,C14,C2,C36,C22,C34,C56 | SAMSUNG | CL10A105KP8NNNC |  | LCSC | CL10A105KP8NNNC | C0603 | SMT | 19 | 0
50 | U18 | FREESCALE | MMA8452QR1 |  | LCSC | MMA8452QR1 | QFN-16_L3.0-W3.0-P0.50-TL_MMA8452QR1 | SMT | 1 | 0
52 | R81,R71,R72,R1,R24 | RALEC | RTT03272JTP |  | LCSC | RTT03272JTP | R0603 | SMT | 5 | 0
54 | F7,F5,F1,F6,F4,F2,F3 | BHFUSE | BSMD0603-050-6V |  | LCSC | BSMD0603-050-6V | F0603 | SMT | 7 | 0
55 | U8 | Keysemi | KY3485LEEN |  | LCSC | KY3485LEEN | SO-8_L4.9-W3.9-P1.27-LS5.9-BL | SMT | 1 | 0
56 | D3 | Diodes | SS54 |  | LCSC | SS54 | SMA_L4.4-W2.8-LS5.4-RD | SMT | 1 | 0
57 | R70,R49,R8,R33,R16,R78,R79,R80,R18,R82,R77,R19,R48,R2,R39,R15,R73,R35,R74,R93,R50,R34,R51 | RALEC | RTT03103JTP |  | LCSC | RTT03103JTP | R0603 | SMT | 23 | 0
58 | R56,R31,R32,R7,R9,R59,R96,R95,R94,R11,R12,R20,R76,R98,R52,R75,R90,R91,R6,R10,R21,R58,R22,R57,R23,R103,R105 | RALEC | RTT03102JTP |  | LCSC | RTT03102JTP | R0603 | SMT | 27 | 0
59 | U9,U10 | Infineon | BTN8982TAAUMA1 |  | LCSC | BTN8982TAAUMA1 | TO-263-7_L10.2-W10.4-P1.27-LS14.4-B | SMT | 2 | 0
60 | R17 | UniOhm | 0603WAF7502T5E |  | LCSC | 0603WAF7502T5E | R0603 | SMT | 1 | 0
61 | Q6 | Diodes Incorporated | ZXMS6004FFTA |  | LCSC | ZXMS6004FFTA | SOT-23-3_L2.9-W1.6-P1.90-LS2.8-BR | SMT | 1 | 0
62 | U12,U7 | NXP | TJA1051T/3/1J |  | LCSC | TJA1051T/3/1J | SO-8_L4.9-W3.9-P1.27-LS5.9-BL | SMT | 2 | 0
63 | U13,U4 | Texas Instruments | TPS54302DDCR |  | Texas Instruments | TPS54302DDCR | SOT-23-6_L2.9-W1.6-P0.95-LS2.8-BL | SMT | 2 | 0
64 | R47,R36,R44 | RALEC | RTT03561JTP |  | LCSC | RTT03561JTP | R0603 | SMT | 3 | 0
67 | L7,L1 | Sunlord | MWSA0503-100MT |  | LCSC | MWSA0503-100MT | IND-SMD_L5.4-W5.2 | SMT | 2 | 0
68 | MOT,5V,12V,3V3 | Hubei KENTO Elec |  |  | https://lcsc.com/product-detail/Light-Emitting-Diodes-LED_Hubei-KENTO-Elec-C2290_C2290.html |  | LED0603-RD | SMT | 4 | 0
70 | C60,C53,C21,C52,C20 | SAMSUNG | CL21A226MAQNNNE |  | LCSC | CL21A226MAQNNNE | C0805 | SMT | 5 | 0
72 | U5 | MICROCHIP | ATMEGA328P-AU |  | LCSC | ATMEGA328P-AU | TQFP-32_L7.0-W7.0-P0.80-LS9.0-BL | SMT | 1 | 0
0
0
0
0
0
0
0
0
0
0
0
0
0
0
0
0
0
0
0
0
0
0
0
0
0
0
0
0
0
0
0
0
0
0
0
0
0
0
0
0
SHENZHEN2U LTD.
Unit 04, 7/F Bright Way Tower No. 33
Mong Kok Rd, Kowloon, Hong Kong
info@shenzhen2u.com | +86 159 1919 2620
www.shenzhen2u.com